## HeTrack from 29 Mar 05
pi | 3.1413 |  |  |  | vhe = (botp-botpmin)/sfcp*botvol
lb/kg | 2.2
ft/m | 3.28 |  |  |  | buoy = (FnDensair(sfcT,sfcP)-FnDensgas(sfcT,sfcP,RHe))*g*Vhe 'N
g | 9.81 | 32.1768 |  |  | lbf = buoy*lbkg/g ' lbF = N*lbkg/g
R | 8.3144 |  |  |  |  | Def Fndensgas(tempK,prsPa,molw)
lbf/N | 0.22426 |  |  |  |  | ' Molw=molecular weight (kg/mol)), Mair=28.97, MHe=4
PSL | mb | Pa | psi |  |  | R=8.3144 'Universal gas constant (8.3144 J/(K mol)
PSL | 1013.25 | 101325 | 14.6676 |  |  | Rg=R/(molw*1e-3)
Inputs Blue | [5 empty] | Fndensgas=prsPa/(tempK*Rg) 'kg/m3
Outputs Red | [5 empty] | End Def
Mair | 28.97 | Rair | 287.0003 | Densair | 0.99552 | kg/m3
Mhe | 4.0026 | Rhe | 2077.2498 | DensHe | 0.13754 | kg/m3
TempK | 273 | Pa | psi
Prs (mb) | 780 | 78000 | 11.2911
buoyancy | 8.4167 | Newtons/m3
buoyancy | 1.8875 | lbs/m3
buoyancy | 0.05349 | lbs/ft3
Delivered | 29 Mar, 05 | 50 Mcf |  | Cost = | $132/Mcf |  | Mcf = 1000 ft3
Tanks | 1 | 2 | 3 | 4
Length (ft) | 32.3333
OD (ft) | 1.8333
Wall (ft) | 0.05 | 0.044667 | [5 empty] | Flights
Volume (ft3) | 76.2886 | [6 empty] | 3 May, 05 | Wy875 | 186
Initial Press (psi) | 2600 | 2600 | 2600 | 2600 |  |  |  | 20 May, 05 | Wy876 | 188
Theoretical max lift from trailer | [7 empty] | 7 July, 05 | Wy877 | 228
End Prs (psi) | 500 | 500 | 500 | 500 | Mcf | Released |  | 10 Aug, 05 | Wy878 | 261
Released volume (ft3) ambient | 14188.6372 | 14188.6372 | 14188.6372 | 14188.6372 | 56.7545 | lift |  | 18 Oct, 05 | Wy879 | 248
Lift (lbs) | 758.9553 | 758.9553 | 758.9553 | 758.9553 |  | 3035.8212 |  | 13 Feb, 06 | Wy880 | 288
28 Feb, 2006
End Prs (psi) | 2600 | 2050 | 50 | 950 | Mcf | Lift | Released | Actual
Released volume (ft3) ambient | 0 | 3716.0716 | 17229.0594 | 11148.2149 | 32.0933 | remaining | lift | lift used
Lift (lbs) | 0 | 198.774 | 921.5886 | 596.322 |  | 1319.1366 | 1716.6846 | 1399

## 95-98
Helium Use Laramie between 24 October 1995 and 6 February 1997
Atmospheric Science Use
| Date | Flt No. | Total Lift (Lbs)
1995
| 1997-11-21 | wy841 | 324
1996
| 1997-01-24 | wy842 | 323
| 1997-06-10 | wy843 | 330
| 1997-06-20 | wy844 | 47
| 1997-08-02 | wy845 | 338
| 1997-09-05 | wy846 | 341
| 1997-11-10 | wy847 | 201
| 1997-11-27 | wy848 | 337
1997
| 1997-01-22 | wy849 | 340
Total He used (lbs) Atmospheric Science |  |  |  | 2581 | 0.76001 | 4098.0861
Physics and Astronomy Use
Total He used (lbs) Physics |  |  |  | 815 | 0.23999 | 1294.0489
| Total He used (lbs) |  |  | 3396
| Cubic ft per lb of lift |  |  | 19.4128
| US Welding Charges, 6 Feb 1997 |  |  | ft3 | Rate
|  | Helium Supplied |  | 65926 | 0.0725 | 4779.635
|  | Hazard Material Charge |  |  |  | 12.5
|  | Shipping Charge |  |  |  | 600
|  | Total Charges |  |  |  | 5392.135
Atmospheric Science Use
| Date | Flt No. | Total Lift (Lbs)
1997
| 1997-03-31 | wy850 | 203
| 1997-06-12 | wy851 | 342
| 1997-06-25 | wy852 | 204
| 1997-07-25 | wy853 | 340
| 1997-10-22 | wy854 | 347
1998
| 1998-04-24 | wy855 | 323
| 1998-05-29 | wy856 | 330
Total He used (lbs) Atmospheric Science |  |  |  | 2089 |  | #VALUE!
Physics and Astronomy Use
Total He used (lbs) Physics | [5 empty] | #VALUE!
| Total He used (lbs) |  |  | 2089
| Cubic ft per lb of lift |  |  | #VALUE!
| US Welding Charges, 6 Feb 1997 |  |  | ft3 | Rate
|  | Helium Supplied |  |  | 0.0725
Hazard Material Charge
Shipping Charge
Total Charges

## 98-99
Atmospheric Science Use
| Date | Flt No. | Balloon | LL+Gondola | % Free Lift | Total Lift (Lbs)
1998
| 1999-08-05 | wy857 | 360 | 202 | 17 | 342
1999
| 1999-03-18 | wy858 | 300 | 139 | 22 | 218
| 1999-04-20 | wy859 | 360 | 175 | 20 | 319
| 1999-06-21 | wy860 | 300 | 139 |  | 218 | Balloon Tore in launcher
| 1999-06-23 | " " | 300 | 139 | 22 | 218
| 1999-07-16 | wy861 | 360 | 220 |  | 354 | Balloon failed at launch
| 1999-07-21 | " " | 360 | 220 | 12 | 345
| 1999-09-16 | wy862 | 300 | 142 | 22 | 221
| 1999-10-26 | wy863 | 360 | 215 | 20 | 359
| 1999-11-15 | wy864 | 360 | 220 | 20 | 364 | Squibs fired at launch
| 1999-11-17 | " " | 300 | 137 | 20 | 210 | Balloon failed at launch
Gas from the reserve used
Total He used (lbs) Atmospheric Science | [5 empty] | 3168 |  | 3725.6666 | 1.176
Total He used (lbs) Physics | [5 empty] | 384 |  | 451.5959 | 1.176
| Total He used (lbs) |  |  |  |  | 3552
| Cubic ft per lb of lift |  |  |  |  | 16.1726 |  |  | 1.1725
| US Welding Charges, 18 November 1999 |  |  |  |  | ft3 | Rate
|  | Helium Supplied |  |  |  | 57445 | 0.0725 | 4164.7625
|  | Hazard Material Charge | [5 empty] | 12.5
|  | Shipping Charge | [5 empty] | 0
|  | Total Charges | [5 empty] | 4177.2625

## He use estimate Lar
Helium use estimate | 2005-2010 | [6 empty] | ft / m | 3.28
| ft, lb, s |  |  | m, kg, s |  |  |  | ft3/m3 | 35.2876
| Laramie | SeaLevel |  | Laramie | SeaLevel |  |  | Laramie | SeaLevel
Air pressure | 0.78 | 1 | atm | 0.78 | 1 | atm | One lb of lift (ft3) | 16.7186 | 13.0405
Air density | 0.059814 | 0.076684 | lb/ft3 | 0.9594 | 1.23 | kg/m3 | One kg of lift (m3) | 1.0423 | 0.81301
vol/mass = | 16.7186 | 13.0405 | ft3/lb | 1.0423 | 0.81301 | m3/kg
Lbs of lift / flight | 190 | 190 | lbs | 86.3636 | 86.3636 | kg
Ft3 / flight | 3176.5284 | 2477.6921 | ft3 | 90.0184 | 70.2143 | m3
Flights per year | 6 | 2 |  |  | 2
Total lift | 1140 | 380 | lbs |  | 172.7273 | kg
Cubic feet of helium / year | 19059.1702 | 4955.3842 | ft3 |  | 140.4287 | m3 |  | lbs, ft3 | kg, m3 | $ | AUD
[7 empty] | Darwin 2005 - lift | 230 | 104.5455 | 1 | 1.32
Grant length | 5 | [5 empty] | volume of helium | 2999.3115 | 84.9963
Total helium required | 95295.8508 | [5 empty] | Volum of helium one bottle | 257.5991 | 7.3
[7 empty] | Lift per bottle | 19.7538 | 8.979
[7 empty] | Bottles required | 11.6433 | 11.6433
[7 empty] | Cost per bottle |  |  | 166.6667 | 220
Buoyance = weight of displaced air |  | = | density of air*volume displaced |  |  |  | Total cost for flight | 1940.5549
[7 empty] | Lift estimated |  | 7
[7 empty] | Bottle efficiency |  | 0.7796
[7 empty] | Revised bottle estimate | 14.9351